## Construction Materials
#VALUE!
Form G |  | Technical Submission Form
Delivery Location |  | 33 Different Camp locations in Ukhliya and Teknaf, Cox's Bazar, Bangladesh. |  |  | To be Filled by Bidders
Sl No | Item Name | Item Description (IOM Specification) | Unit | Requested Quantity | Detailed Specification of the proposed goods (Bidder's Specification) | Quantity in stock (if available) | Capacity to Deliver within 30 calendar days (indicate quantity) | Total quantity bidder capable to deliver as per requirements of section 5 of the ITB | Delivery Scheduele Meets requirements of Section 5 of the ITB (Yes/No) | Country of Origin | Remarks
1 | Bamboo - Borak | Length: 20 feet ±5%, ; Diameter Top (Upper side): 50 mm /2 inch(minimum)±5%; Diameter Bottom side: 80mm /3.15 inch(minimum)±5%; Thickness (Bottom side): 20mm/0.75 inch (minimum)±5%; Straightness with maximum 4 inch bent across a pole; Quality: Neither fully raw nor fully ripe/dry, insect free, no major defects and no protective sheath; Maximum tolerance ±5% (Random QC will be conducted during delivery) | Poles | 61840
2 | Brick Chips | Colour: Uniform crimson red; Size: 20±3 mm downgraded, conforming to ASTM C33. Particles contents finer than 9.50 mm should not be more than 50%; Particles finer than 4.75 mm should not be more than 10%; Shape: Angular and cuboidal - should not be flaky or spherical; Hardness: Should not break under finger pressure. Cleanliness: Should be free from dirt, organic materials, debris, etc. (Random QC will be conducted during delivery) | cubic meter | 4325
3 | Bricks | Size: 230 X 114 X 70 mm, tolerance is ±3mm; Colour: Uniform crimson red; Shape: Sharp edge & plain surface; Sound: Knocking two bricks with each other should give metallic sound. Nail Test: Should not have any fingernail impression upon scratching. (Random QC will be conducted during delivery) | piece | 7010000
4 | Cement | Colour: Uniform grey; Standard: Portland Composite Cement (PCC) conforming to ASTM C150 Type I or EN 197 CEM II, CEM IIIA or CEM IIIB, grade 42.5 MPa. Smoothness: Should be free from grains or lumps. Packaging: Every packet should be in good condition, intact and dry, showing cement type, net weight, date of manufacturing. Net weight: 50 kg Age: Cement should not be kept in bulk storage for more than 6 months or in bags in local storage in the custody of a vendor for more than 3 months. (Random QC will be conducted during delivery) | bag | 38061
5 | Sand | Colour: Yellowish brown; Shape: Angular; Gradation: Fineness Modulus (FM) 1.2 - 2.2 ; Cleanliness: free from salt, organic matter, silt, dust and other foreign elements (Random QC will be conducted during delivery) | cubic meter | 4400
6 | Steel Reinforcing Bar - 8 mm | Reinforcing bar 8mm X 6m ( ± 55mm tolerance), Colour: Grey Appearance: Should be free from surface imperfections (i.e. include, but are not limited to rust, laps, seams, scabs, slivers, cooling or casting cracks, mill or guide marks, etc.) Diameter: 8 mm (min 7.8 mm). Nominal mass per unit length: 0.395 kg/m (min 0.364 kg/m). Strength: 420 MPa (60 ksi) (Random QC will be conducted during delivery) | piece | 11338
7 | Steel Reinforcing Bar - 10 mm | Reinforcing bar 10 mm X 6m( ± 55mm tolerance), Colour: Grey; Appearance: Should be free from surface imperfections (i.e. include, but are not limited to rust, laps, seams, scabs, slivers, cooling or casting cracks, mill or guide marks, etc.) Diameter: 10 mm (min 9.8 mm); Nominal mass per unit length: 0.617 kg/m (min 0.586 kg/m) (Random QC will be conducted during delivery) | piece | 7000
8 | Steel Reinforcing Bar - 12 mm | Reinforcing bar 12 mm X 6m( ± 55mm tolerance), Colour: Grey; Appearance: Should be free from surface imperfections (i.e. include, but are not limited to rust, laps, seams, scabs, slivers, cooling or casting cracks, mill or guide marks, etc.) Diameter: 12 mm (min 11.7 mm) Nominal mass per unit length: 0.888 kg/m (min 0.844 kg/m) (Random QC will be conducted during delivery) | piece | 12491
9 | Sandbag - Geotextile | Material: non-woven needle punched and made from Polyester Staple Fiber Size: 100 X 5 M Unit weight: 350 gsm (minimum) Thickness: 3 mm (minimum) Tensile strength: 25 kN/m (minimum) (ASTM D 4595) Strip tensile elongation: 80-100% CBR puncture: 4 kN (minimum) (ASTM D 6241) Grab Tensile Strength: 1.2 kN (ASTM D 4632) Grab elongation: 80-100% (ASTM D 4632) Permeability: 0.39 cm/s (ASTM D 4491) Apparent Opening Size: 0.08 mm (ASTM D 4751) UV Resistance: at least 70% of specified strength after 500 hours’ exposure (ASTM D 4355) (Random QC will be conducted during delivery) | each | 32000
10 | Geotextile Fabric (Grey) | Material: non-woven needle punched and made from Polyester Staple Fiber Size: 100 X 5 M Unit weight: 350 gsm (minimum) Thickness: 3 mm (minimum) Tensile strength: 25 kN/m (minimum) (ASTM D 4595) Strip tensile elongation: 80-100% CBR puncture: 4 kN (minimum) (ASTM D 6241) Grab Tensile Strength: 1.2 kN (ASTM D 4632) Grab elongation: 80-100% (ASTM D 4632) Permeability: 0.39 cm/s (ASTM D 4491) Apparent Opening Size: 0.08 mm (ASTM D 4751) UV Resistance: at least 70% of specified strength after 500 hours’ exposure (ASTM D 4355) (Random QC will be conducted during delivery) | roll | 163
11 | Muli | Muli bamboo poles. Length: 15 feet. Diameter: Upper side minimum 30 mm (1.15 inch) ±5%; Bottom side minimum 40 mm (1.5 inch) ±5%; Thickness (bottom): 6.5 mm 0.25 inch (bottom); Straightness: Maximum deflection 50 mm (2 inch). Quality: Naturally matured. Neither fully raw nor fully ripe/dry, insect free, no major defects and no protective sheath. (Random QC will be conducted during delivery) | Poles | 923500
12 | Steel G. I. wire | GI wire, 25m/ bundle (Bundle) Low carbon steel, hot dip galvanised tie wire 16 gauge (1.5 mm) | bundle | 4600
13 | 3mm rope | Material: Polypropylene or similar, better performance, suitable for indoor and outdoor use, UV resistant Diameter: 3 mm Length: 50m/ Bundle, Minimum weight: 180 grams per 50 m bundle. Colour: Black preferred; blue or dark green acceptable. Construction: Woven with 3 or 4 strands, with the possibility of being unravelled. Finishing: Rope shall be free from cuts, joints, defects, or weak points throughout the full length. The ends of both ropes should be taped or heat-sealed. Minimum tensile strength: 1.5 kN. QC: (Random QC will be conducted during delivery) | Bundle | 117532
14 | 6mm rope | Material: Polypropylene or similar, better performance, suitable for indoor and outdoor use, UV resistant Diameter: 6 mm Length: 50m/ Bundle, Minimum weight: 660 grams per 50 m bundle. Colour: Black preferred; blue or dark green acceptable. Construction: Woven with 3 or 4 strands, with the possibility of being unravelled. Finishing: Rope shall be free from cuts, joints, defects, or weak points throughout the full length. The ends of both ropes should be taped or heat-sealed. Minimum tensile strength: 1.5 kN. QC: (Random QC will be conducted during delivery) | Bundle | 54033
I, the undersigned, certify that I am duly authorized to sign this quotation and bind the company below in event that the quotation is accepted.
Name of Bidder/Company
Responsible Person
Title of Responsible Person
Date:
Signature and Seal