## Form G1_LPG Cooking Kit
#VALUE!
ITB 30000025358
Form G.1 |  | Technical Bid for LPG Cooking Kit
To be Filled by Bidders
Sl No | Item Name | Item Description (IOM Specification) | UOM | Detailed Specification of the proposed goods (Bidder's Specification) | Compliance (Yes/No/Partial) | List of supporting documents as per requirement of Section 5 is submitted (Yes/No) | Delivery Lead Time/Timeline in calendar days after PO placement | Country of Origin | Remarks
1 | Auto-Ignited LPG Stove (Single Burner): | Fuel Efficiency: Minimum 60% thermal efficiency Ignition System: Integrated Piezoelectric Auto-Ignition rated for a minimum 25,000 strikes. Body Material: Class 4 Stainless Steel (Grade 304 preferred). Min thickness 0.5mm. Weight Capacity: Must support a minimum 20 kg static load without permanent deformation. Stove Weight: Acceptable range : 2.5–4.0 kg Burner Material: Brass or cast iron Stability: Wide-base frame designed for irregular surfaces; tilt-stable up to 15°. Corrosion Resistance: Capable of withstanding high-salinity coastal air. Design Lifetime: 10 years minimum Warranty: 2 Years. Must cover ignition & rust. Certification: Bangladesh Standard Testing Institute certificate (BSTI) | Pcs
2 | Regulator | Type: 22 mm low-pressure LPG regulator Inlet Pressure: suitable for operation within an inlet pressure range of 5 to 10 bar. Outlet Pressure: maximum outlet pressure of 30 milli bar. Flow Rate: Minimum outlet flow capacity of 1 kg/h and maximum 2 kg/h. Safety Mechanism: Equipped with a safety lock mechanism. Compatibility: The regulator shall be fully compatible with the LPG stove and hose configuration specified under this solicitation. Warranty: Minimum 3 years, preferably 5 years. Certification: Approval from Department of Explosives, Bangladesh, where applicable, EN 16129 or equivalently recognized certificate/standard proving safety of the supplied goods. | pcs
3 | Hosepipe (LPG Gas Tube): | Length: Minimum 1.5 m and maximum 2.0 m; Material / Safety Performance: Fire-retardant and rodent-resistant material suitable for LPG use. Safety: The hose must be of Tier-1 (High / Safety Grade) Compatibility: The hose shall be fully compatible with the regulator and stove configuration specified under this solicitation. Marking: The hose shall bear clear and permanent factory marking indicating, at a minimum, the manufacturer’s name, applicable standard number, LPG marking, and pressure rating. Warranty: Minimum 3 years. Certification / Approval: The offered hose shall have valid approval from the Department of Explosives, Bangladesh, where applicable, and shall comply with IS 9573 or an equivalently recognized standard acceptable in Bangladesh. | pcs
4 | A set of two (2) Clamps (for LPG Hosepipe Connection) | Type: Stainless steel hose clamp suitable for LPG hose connection. Material: Minimum SS304 stainless steel. Size Range: Suitable for hose connection diameter of 16 mm to 25 mm. Performance: The clamp shall provide a secure, firm, and leak-resistant connection between the hose and the regulator / stove inlet under normal operating conditions. Compatibility: The clamp shall be fully compatible with the hose and regulator/stove configuration specified under this solicitation. Quality: The clamp shall be corrosion-resistant and suitable for repeated household use in humid and saline field conditions. Certification / Documentation: A valid Material Test Certificate (MTC) confirming SS304 or higher stainless steel composition shall be submitted for the offered model. | set
Note: Goods under Lot 1 may be ordered by IOM and/or UNHCR either as a complete assembled set or as separate individual items, as specified in the relevant Purchase Order. Where ordered as a complete set, the Supplier shall deliver the items in assembled form and tested prior to delivery.
I, the undersigned, certify that I am duly authorized to sign this quotation and bind the company below in event that the quotation is accepted.
Name of Bidder/Company
Responsible Person
Title of Responsible Person
Date:
Signature and Seal