## Form G2_Pressure Cooker
#VALUE!
ITB 30000025358
Form G.2 |  | Technical BID for Pressure Cookers
To be Filled by Bidders
Sl No | Item Name | Item Description (IOM Specification) | UOM | Detailed Specification of the proposed goods (Bidder's Specification) | Compliance (Yes/No/Partial) | List of supporting documents as per requirement of Section 5 is submitted (Yes/No) | Delivery Lead Time/Timeline in calendar days after PO placement | Country of Origin | Remarks
1 | Pressure Cooker: | Capacity: 5 L, as may be ordered by IOM and/or UNHCR; Thermal Base: The bottom of the pressure cooker shall have circular heat rings (grooves) for improved stability and heat distribution; Material: Virgin aluminium (minimum 99% purity) or food-grade stainless steel, Grade 304, lead-free; Body Thickness: Aluminium: minimum 3.25 mm; Stainless steel: minimum 1.2 mm; Base Design: Extra-thick anti-bulging base, minimum 4.5 mm; Pressure Rating: Suitable for normal operating pressure within the range of 12 to 15 psi; Safety Systems: The pressure cooker shall be equipped with at least: (i) weight valve; and (ii) gasket release system (GRS), or equivalent safety arrangement compliant with the applicable standard; Handle Durability: Heat-resistant Bakelite handles with metal flame guards, secured by heavy-duty twin screws or rivets; alternative handle design may be accepted if compliant with the applicable BSTI standard; Spares and Extras: Each unit shall include 3 spare gaskets, 2 spare safety plugs, and 1 user manual; Warranty: Minimum 2 years, covering structural integrity and handle attachment failure under normal use; Certification: Valid BSTI certification for the offered model, in accordance with BDS 1752 for Domestic Pressure Cookers, or revised equivalent standard as applicable in Bangladesh. | Pcs
2 | Pressure Cooker: | Capacity: 6 L, as may be ordered by IOM and/or UNHCR; Thermal Base: The bottom of the pressure cooker shall have circular heat rings (grooves) for improved stability and heat distribution; Material: Virgin aluminium (minimum 99% purity) or food-grade stainless steel, Grade 304, lead-free; Body Thickness: Aluminium: minimum 3.25 mm; Stainless steel: minimum 1.2 mm; Base Design: Extra-thick anti-bulging base, minimum 4.5 mm; Pressure Rating: Suitable for normal operating pressure within the range of 12 to 15 psi; Safety Systems: The pressure cooker shall be equipped with at least: (i) weight valve; and (ii) gasket release system (GRS), or equivalent safety arrangement compliant with the applicable standard; Handle Durability: Heat-resistant Bakelite handles with metal flame guards, secured by heavy-duty twin screws or rivets; alternative handle design may be accepted if compliant with the applicable BSTI standard; Spares and Extras: Each unit shall include 3 spare gaskets, 2 spare safety plugs, and 1 user manual; Warranty: Minimum 2 years, covering structural integrity and handle attachment failure under normal use; Certification: Valid BSTI certification for the offered model, in accordance with BDS 1752 for Domestic Pressure Cookers, or revised equivalent standard as applicable in Bangladesh. | Unit
3 | Pressure Cooker: | Capacity: 6.5 L, as may be ordered by IOM and/or UNHCR; Thermal Base: The bottom of the pressure cooker shall have circular heat rings (grooves) for improved stability and heat distribution; Material: Virgin aluminium (minimum 99% purity) or food-grade stainless steel, Grade 304, lead-free; Body Thickness: Aluminium: minimum 3.25 mm; Stainless steel: minimum 1.2 mm; Base Design: Extra-thick anti-bulging base, minimum 4.5 mm; Pressure Rating: Suitable for normal operating pressure within the range of 12 to 15 psi; Safety Systems: The pressure cooker shall be equipped with at least: (i) weight valve; and (ii) gasket release system (GRS), or equivalent safety arrangement compliant with the applicable standard; Handle Durability: Heat-resistant Bakelite handles with metal flame guards, secured by heavy-duty twin screws or rivets; alternative handle design may be accepted if compliant with the applicable BSTI standard; Spares and Extras: Each unit shall include 3 spare gaskets, 2 spare safety plugs, and 1 user manual; Warranty: Minimum 2 years, covering structural integrity and handle attachment failure under normal use; Certification: Valid BSTI certification for the offered model, in accordance with BDS 1752 for Domestic Pressure Cookers, or revised equivalent standard as applicable in Bangladesh. | Unit
4 | Pressure Cooker: | Capacity: 7 L, as may be ordered by IOM and/or UNHCR; Thermal Base: The bottom of the pressure cooker shall have circular heat rings (grooves) for improved stability and heat distribution; Material: Virgin aluminium (minimum 99% purity) or food-grade stainless steel, Grade 304, lead-free; Body Thickness: Aluminium: minimum 3.25 mm; Stainless steel: minimum 1.2 mm; Base Design: Extra-thick anti-bulging base, minimum 4.5 mm; Pressure Rating: Suitable for normal operating pressure within the range of 12 to 15 psi; Safety Systems: The pressure cooker shall be equipped with at least: (i) weight valve; and (ii) gasket release system (GRS), or equivalent safety arrangement compliant with the applicable standard; Handle Durability: Heat-resistant Bakelite handles with metal flame guards, secured by heavy-duty twin screws or rivets; alternative handle design may be accepted if compliant with the applicable BSTI standard; Spares and Extras: Each unit shall include 3 spare gaskets, 2 spare safety plugs, and 1 user manual; Warranty: Minimum 2 years, covering structural integrity and handle attachment failure under normal use; Certification: Valid BSTI certification for the offered model, in accordance with BDS 1752 for Domestic Pressure Cookers, or revised equivalent standard as applicable in Bangladesh. | Unit
I, the undersigned, certify that I am duly authorized to sign this quotation and bind the company below in event that the quotation is accepted.
Name of Bidder/Company
Responsible Person
Title of Responsible Person
Date:
Signature and Seal